## Blad1
| constants |  |  |  | cost factor coeffs |  |  | running cost factor coeffs |  |  | properties not based on real data
| capacity: | 2.8 | pass/m |  | weight_coeff | 1.8 |  | capacity_coeff | 0.7 |  | guesstimated properties
| power: | 1.341 | hp/kW |  | root_power_coeff | 2.2 |  | speed_coeff | 0.3 |  | nonreal vehicles
[5 empty] | length_coeff | 1.4 |  | root_power_coeff | 0.5
name | date_start | model_life | retire_early | vehicle_life | loading_speed | cost_factor | running_cost_factor | speed (km/h) | power (hp) | weight (t) | capacity (pass) | rounded capacity | capacity per part | te_coeff | power (kW) | length (m) | date_end | total_axles | powered_axles | doors | parts | purchase_cost | running_cost | comparable_default_bus_pc | comparable_default_bus_rc
Connexxion 5001 | 1983 | VEHICLE_NEVER_EXPIRES | 0 | 25 | 20 | 166.1873 | 95.3551 | 80 | 670.511 | 37.5 | 83.44 | 84 | 42 | 0.1 | 500 | 29.8 | 0 | 6 | 2 | 4 | 2 | 13620.1899 | 891.4768 | 6152+ | 834+
Future 2001 'Flexity Outlook' | 2012 | VEHICLE_NEVER_EXPIRES | 0 | 25 | 40 | 204.5294 | 117.3006 | 70 | 568.5934 | 51 | 120.54 | 120 | 15 | 0.3 | 424 | 43.05 | 0 | 16 | 16 | 8 | 8 | 16762.5905 | 1096.6456
Future 4001 'Rendallyne' | 2022 | VEHICLE_NEVER_EXPIRES | 0 | 25 | 30 | 238.6126 | 155.7829 | 80 | 804.6133 | 60 | 168 | 168 | 42 | 0.15 | 600 | 48.72 | 0 | 16 | 8 | 6 | 4 | 19555.9362 | 1456.4169
Future 6001 'SlrTrm' | 2032 | VEHICLE_NEVER_EXPIRES | 0 | 25 | 25 | 191.6361 | 110.8474 | 100 | 1000.4025 | 42 | 92.904 | 92 | 23 | 0.3 | 746 | 33.18 | 0 | 8 | 8 | 5 | 4 | 15705.8941 | 1036.3142
GETA 70-75 | 1929 | 15 | 0 | 15 | 10 | 66.1176 | 44.4131 | 50 | 96.5536 | 15 | 35 |  |  | 0.3 | 72 | 12.5 | 1944 | 4 | 4 | 2 | 1 | 5418.7887 | 415.2188 | 4921 | 426
GVB 2001-2151 'Combino' | 2002 | VEHICLE_NEVER_EXPIRES | 0 | 25 | 25 | 155.1963 | 90.9175 | 70 | 643.6906 | 32.5 | 81.76 | 80 | 16 | 0.2 | 480 | 29.2 | 0 | 6 | 4 | 5 | 5 | 12719.4042 | 849.9898
GVB 491-550 + 951-1000 'Drieassers' | 1948 | 35 | 0 | 25 | 30 | 141.8346 | 69.5353 | 50 | 134.1022 | 45.3 | 69.636 | 70 | 35 | 0.15 | 100 | 24.87 | 1983 | 4 | 2 | 6 | 2 | 11624.3149 | 650.0871
GVB 491-550 'Drieassers' | 1948 | 35 | 0 | 25 | 15 | 66.0546 | 44.8393 | 50 | 134.1022 | 13 | 34.356 |  |  | 0.3 | 100 | 12.27 | 1983 | 2 | 2 | 3 | 1 | 5413.6238 | 419.2037 | 5742 | 600
GVB 725-779 (8G) 'Luchtwagens' | 1974 | 29 | 0 | 25 | 25 | 125.4604 | 71.0389 | 50 | 284.2967 | 30.2 | 68.012 | 69 | 23 | 0.15 | 212 | 24.29 | 2003 | 8 | 4 | 5 | 3 | 10282.3424 | 664.1445
GVB 817-841 (12G) 'Trapwagens' | 1990 | 22 | 0 | 22 | 15 | 142.1572 | 81.906 | 70 | 413.0348 | 34 | 72.492 | 72 | 24 | 0.3 | 308 | 25.89 | 2012 | 8 | 8 | 3 | 3 | 11650.7554 | 765.7411 | 6152+ | 834+
HTM 1301-1340 + 2101-2130 'PCCs' | 1971 | 22 | 0 | 22 | 30 | 181.5375 | 85.672 | 70 | 654.4188 | 49 | 74.116 | 74 | 37 | 0.3 | 488 | 26.47 | 1993 | 8 | 8 | 6 | 2 | 14878.2474 | 800.9493
HTM 1301-1340 'PCCs' | 1971 | 22 | 0 | 22 | 15 | 83.7904 | 55.1303 | 70 | 241.384 | 17.1 | 37.66 |  |  | 0.3 | 180 | 13.45 | 1993 | 4 | 4 | 3 | 1 | 6867.1968 | 515.414
HTM 201-216 + 751-781 'Zwitsers' | 1948 | 17 | 0 | 17 | 20 | 123.9804 | 73.1403 | 50 | 241.384 | 29.9 | 71.96 | 72 | 36 | 0.2 | 180 | 25.7 | 1965 | 6 | 4 | 4 | 2 | 10161.0431 | 683.7898
HTM 201-216 'Zwitsers' | 1948 | 17 | 0 | 17 | 10 | 89.6004 | 48.4443 | 50 | 241.384 | 20.6 | 36.68 |  |  | 0.3 | 180 | 13.1 | 1965 | 4 | 4 | 2 | 1 | 7343.3661 | 452.9064 | 5742 | 600
HTM 21-168 'Fordjes' | 1905 | 55 | 0 | 25 | 10 | 52.9248 | 34.4388 | 40 | 53.6409 | 13 | 26.824 |  |  | 0.3 | 40 | 9.58 | 1960 | 2 | 2 | 2 | 1 | 4337.5494 | 321.969
HTM 21-168_2 'Fordjes' | 1929 | 31 | 0 | 25 | 10 | 60.438 | 36.1463 | 40 | 115.3279 | 13 | 26.824 |  |  | 0.3 | 86 | 9.58 | 1960 | 2 | 2 | 2 | 1 | 4953.3074 | 337.9329
HTM 3001-3147 'GTL8' | 1981 | VEHICLE_NEVER_EXPIRES | 0 | 25 | 25 | 154.9784 | 88.042 | 70 | 482.768 | 37 | 80.08 | 81 | 27 | 0.3 | 360 | 28.6 | 0 | 8 | 8 | 5 | 3 | 12701.54 | 823.1063 | 6152+ | 834+
HTM 4001-4072 'Citadis' | 2006 | VEHICLE_NEVER_EXPIRES | 0 | 25 | 25 | 224.2248 | 111.5861 | 80 | 965.5359 | 58 | 102.928 | 102 | 34 | 0.15 | 720 | 36.76 | 0 | 8 | 4 | 5 | 3 | 18376.758 | 1043.221 | 6562+ | 1125+
HTM 821-830 | 1929 | 36 | 0 | 25 | 10 | 63.114 | 38.3807 | 40 | 115.3279 | 13.6 | 30.016 |  |  | 0.3 | 86 | 10.72 | 1965 | 2 | 2 | 2 | 1 | 5172.624 | 358.8223 | 4921 | 426
HTM 821-830 + 751-781 | 1929 | 36 | 0 | 25 | 20 | 103.794 | 63.0767 | 40 | 115.3279 | 26.4 | 65.296 | 66 | 33 | 0.15 | 86 | 23.32 | 1965 | 4 | 2 | 4 | 2 | 8506.6292 | 589.7057
NBM 50 + 3 trailers | 1940 | 10 | 0 | 10 | 30 | 160.0615 | 93.6706 | 50 | 89.8485 | 48 | 105.616 | 104 | 26 | 0.075 | 67 | 37.72 | 1950 | 8 | 2 | 6 | 4 | 13118.1348 | 875.7285
RET 127-151 'Drieramers' | 1908 | 33 | 0 | 25 | 10 | 46.4667 | 32.4908 | 40 | 56.3229 | 10 | 23.912 |  |  | 0.3 | 42 | 8.54 | 1941 | 2 | 2 | 2 | 1 | 3808.2643 | 303.7574
RET 127-151_2 'Drieramers' | 1931 | 10 | 0 | 10 | 10 | 49.0209 | 33.0713 | 40 | 75.0972 | 10 | 23.912 |  |  | 0.3 | 56 | 8.54 | 1941 | 2 | 2 | 2 | 1 | 4017.5996 | 309.1845
RET 152-201 'Parkwagens' | 1913 | 37 | 0 | 25 | 10 | 51.6592 | 34.2647 | 40 | 59.005 | 12 | 26.32 |  |  | 0.3 | 44 | 9.4 | 1950 | 2 | 2 | 2 | 1 | 4233.8286 | 320.3417
RET 152-201_2 'Parkwagens' | 1931 | 19 | 0 | 19 | 10 | 58.9292 | 35.917 | 40 | 120.692 | 12 | 26.32 |  |  | 0.3 | 90 | 9.4 | 1950 | 2 | 2 | 2 | 1 | 4829.6507 | 335.7887
RET 2001-2060 'Citadis' | 2003 | VEHICLE_NEVER_EXPIRES | 0 | 25 | 20 | 162.4834 | 94.763 | 70 | 563.2293 | 36.7 | 88.424 | 90 | 18 | 0.2 | 420 | 31.58 | 0 | 6 | 4 | 4 | 5 | 13316.6293 | 885.9414
RET 231-244 'Schindlers' | 1957 | 28 | 0 | 25 | 15 | 98.8938 | 63.8824 | 60 | 273.5685 | 19.8 | 53.732 | 54 | 27 | 0.2 | 204 | 19.19 | 1985 | 6 | 4 | 3 | 2 | 8105.0251 | 597.2374
RET 351-386 'Düwags' | 1964 | 40 | 0 | 25 | 25 | 114.8814 | 75.0929 | 60 | 225.2917 | 25.8 | 70.84 | 72 | 24 | 0.15 | 168 | 25.3 | 2004 | 8 | 4 | 5 | 3 | 9415.3179 | 702.0446
Note on P7: assumed friction coefficient of 0,3 The the TE coeffcient is equal to powered_axles/total_axles*0,3